## Sheet1
LINH KIỆN JIG
STT | Tên linh kiện | Comment | Description | Designator | Footprint | LibRef | Số lượng | Remark | Note
1 | capacitor | 0.1uF | Cap Ceramic 0.1uF 4V X7R 10% SMD 0603 125Â°C T/R | C1, C2, C3, C4, C5, C6, C7, C8, C35, C38, C39, C41, C45, C46, C47, C48, C49 | CAPC1608X90 | LD034C222KAB2A | 25 | https://linhkienchatluong.vn/tu-dan-0603/tu-dan-0603-104-100nf-01uf-50v-10-10c_sp1063_ct14618.aspx
2 | capacitor | 0.1uF-50V | CAP CER 0.1UF 50V X7R 0603 | C9, C10, C11, C12, C13, C14, C15, C16, C17, C18, C19, C20, C21, C22, C23, C24, C25, C26, C27, C28, C29, C30, C31, C32 | CAPC1608X90N | CL10B104KB8NNNC | 25 | https://linhkienchatluong.vn/tu-dan-0603/tu-dan-0603-104-100nf-01uf-50v-10-10c_sp1063_ct14618.aspx
3 | capacitor | 22pF | Cap Ceramic 22pF 4V X7R 10% SMD 0603 125Â°C T/R | C33, C34 | CAPC1608X90 | LD034C222KAB2A | 2 | https://linhkienchatluong.vn/tu-dan-0603/tu-dan-0603-22pf-50v-5-10c_sp1063_ct14360.aspx
4 | capacitor | 12pF | Cap Ceramic 12pF 4V X7R 10% SMD 0603 125Â°C T/R | C36, C37 | CAPC1608X90 | LD034C222KAB2A | 2 | https://linhkienchatluong.vn/tu-dan-0603/tu-dan-0603-10pf-50v-5-10c_sp1063_ct14358.aspx
5 | capacitor | 10uF | Cap Ceramic 10uF 4V X7R 10% SMD 0603 125Â°C T/R | C40 | CAPC1608X90 | LD034C222KAB2A | 1 | https://linhkienchatluong.vn/tu-dan-0603/tu-dan-0603-106-10uf-10v-10c_sp1063_ct14639.aspx
6 | capacitor | 33pF | Cap Ceramic 39pF 4V X7R 10% SMD 0603 125Â°C T/R | C42 | CAPC1608X90 | LD034C222KAB2A | 1 | https://linhkienchatluong.vn/tu-dan-0603/tu-dan-0603-33pf-50v-5-10c_sp1063_ct14361.aspx
7 | capacitor | 4700pF | Cap Ceramic 4700pF 4V X7R 10% SMD 0603 125Â°C T/R | C43 | CAPC1608X90 | LD034C222KAB2A | 1 | https://linhkienchatluong.vn/tu-dan-0603/tu-dan-0603-472-47nf-50v-10-10c_sp1063_ct14596.aspx
8 | capacitor | 0.01uF | Cap Ceramic 0.01uF 4V X7R 10% SMD 0603 125Â°C T/R | C44 | CAPC1608X90 | LD034C222KAB2A | 1 | https://linhkienchatluong.vn/tu-dan-0603/tu-dan-0603-103-10nf-50v-10-10c_sp1063_ct14597.aspx
9 | capacitor | 100uF | Aluminum Electrolytic Capacitors - SMD 35VDC 100uF 20% Anti-Vibe AEC-Q200 | C50 | CAP_EEEFKV101XAV | EEEFKV101XAV | 1 | https://linhkienchatluong.vn/tu-nhom---tu-hoa-dan/tu-nhom-35v-100uf-63x77mm_sp455_ct978.aspx
10 | capacitor | 220uF | CAP ALUM 220UF 20% 35V SMD | C51, C52, C53 | CAP_EEEFN1V221V | EEEFN1V221V | 3 | https://linhkienchatluong.vn/tu-nhom---tu-hoa-dan/tu-nhom-35v-220uf-8x105mm_sp455_ct1316.aspx
11 | Diode | BAS20HT1G | Diodes - General Purpose, Power, Switching 200V 200mA | D1, D2, D3, D4, D5, D6, D7, D8, D9, D10, D11, D12, D13, D14, D15, D16, D17, D18, D19, D20, D21, D22, D23, D24 | DIO_1N4148WS-G_RVG | BAS20HT1G | 24 | https://linhkienchatluong.vn/diode-chinh-luu/1n4148-t4-sod-1231206-1n4148w-chinh-hang-jcet-10c_sp572_ct4211.aspx
12 | Diode | SS34 | Diode Schottky 40V 3A 2-Pin SMC T/R | D25, D26 | DIOM7959X265N | SS34 | 2 | https://linhkienchatluong.vn/diode-schottky/1n5822-ss34-smc-diode-schottky-3a-40v_sp571_ct8076.aspx
13 | Relay | Relay | Relay HF32FV-G/5-HSTF | K1, K2, K3, K4, K5, K6, K7, K8, K9, K10, K11, K12, K13, K14, K15, K16, K17, K18, K19, K20, K21, K22, K23, K24 | Relay | Relay | 24 | HF32FV-G/5-HSTF
14 | Inductor | IHLP2525CZER2R2M01 | 2.2ÂµH Shielded Molded Inductor 8A 20mOhm Max Nonstandard | L1 | INDM686X647X300N | IHLP2525CZER2R2M01 | 1 | https://linhkienchatluong.vn/cuon-cam-dan-cd74r-7x7x4mm/cuon-cam-dan-22uh-cd74r-2r2-7x7x4mm_sp466_ct1100.aspx
15 | Jump | Jump 6H | Header, 6-Pin, Right Angle, 2.54mm | P1 | HDR1X6H | Header 6H | 3 | https://linhkienchatluong.vn/jump-254mm/jump-duc-don-254mm-1x40p-chan-thang_sp878_ct1725.aspx
16 | Transictor | 2N7002 | N-Channel 60V 280mA (Ta) 350mW (Ta) Surface Mount SOT-23-3 (TO-236) | Q1, Q2, Q3, Q4, Q5, Q6, Q7, Q8, Q9, Q10, Q11, Q12, Q13, Q14, Q15, Q16, Q17, Q18, Q19, Q20, Q21, Q22, Q23, Q24 | SOT95P240X111-3N | 2N7002 | 24 | https://linhkienchatluong.vn/fets/2n7002-mmbt7002-12w-n-mosfet-013a-40v-sot-23-chinh-hang-jcet_sp589_ct257.aspx
17 | Resistor | 10K | CPF 0603 10K 1% 50PPM 1K RL, CPF 0603 ERJ3EKF1002V | R1, R2, R3, R4, R5, R6, R13, R14, R15, R16, R17, R18, R25, R26, R27, R28, R29, R30, R37, R38, R39, R40, R41, R42, R53, R54, R57 | RESC1608X50N | 6-1879335-5 | 35 | https://linhkienchatluong.vn/dien-tro-dan-0603-116w/dien-tro-dan-0603-10k-1-50c_sp836_ct5792.aspx
18 | Resistor | 1K | CPF 0603 1K 1% 50PPM 1K RL | R7, R8, R9, R10, R11, R12, R19, R20, R21, R22, R23, R24, R31, R32, R33, R34, R35, R36, R43, R44, R45, R46, R47, R48, R50 | RESC1608X50N | 6-1879335-5 | 25 | https://linhkienchatluong.vn/dien-tro-dan-0603-116w/dien-tro-dan-0603-1k-1-50c_sp836_ct5772.aspx
19 | Resistor | 0R | CPF 0603 0R 1% 50PPM 1K RL, CPF 0603 100R 1% 50PPM 1K RL | R49, R51, R52 | RESC1608X50N | 6-1879335-5 | 3 | https://linhkienchatluong.vn/dien-tro-dan-0603-116w/dien-tro-dan-0603-0r-1-50c_sp836_ct5720.aspx
20 | resistor | 47K | CPF 0603 49.9K 1% 50PPM 1K RL | R55 | RESC1608X50N | 6-1879335-5 | 1 | https://linhkienchatluong.vn/dien-tro-dan-0603-116w/dien-tro-dan-0603-47k-1-50c_sp836_ct8437.aspx
21 | Resistor | 2K | CPF 0603 3EKF1911V | R56 | RESC1608X50N | 6-1879335-5 | 1 | https://linhkienchatluong.vn/dien-tro-dan-0603-116w/dien-tro-dan-0603-2k-1-50c_sp836_ct8910.aspx
22 | Resistor | 68K | CPF 0603 ERJ-3EKF6812V | R58 | RESC1608X50N | 6-1879335-5 | 1 | https://linhkienchatluong.vn/dien-tro-dan-0603-116w/dien-tro-dan-0603-68k-1-50c_sp836_ct8439.aspx
23 | Resistor | 330K | CPF 0603 ERJ-3EKF3323V | R59 | RESC1608X50N | 6-1879335-5 | 1 | https://linhkienchatluong.vn/dien-tro-dan-0603-116w/dien-tro-dan-0603-330k-1-50c_sp836_ct5821.aspx
24 | Button | 1825910-2 | SWITCH TACTILE SPST-NO 0.05A 24V | SW1 | TE_1825910-2 | 1825910-2 | 1 | https://linhkienchatluong.vn/nut-nhan-6x6-4p-dip/nut-nhan-4-chan-6x6x14mm-dip-10c_sp851_ct1814.aspx
25 | IC | STM32F103C8T6 | ARM Microcontrollers - MCU 32BIT Cortex M3 64KB 20KB RAM 2X12 ADC | U1 | LQFP48 | STM32F103C8T6 | 1 | https://linhkienchatluong.vn/stm/stm32f103c8t6-lqfp48-chinh-hang-st_sp564_ct750.aspx
26 | IC | SN74HC245NSR | Bus Transceivers Tri-State Octal Bus | U2, U3, U4, U5 | SOP127P780X200-20N | SN74HC245NSR | 4 | https://linhkienchatluong.vn/ic-ho-74---ic-logic/74hc245-sn74hc245nsr-sop-20-52mm-chinh-hang-ti_sp550_ct7290.aspx
27 | IC | SN74HCT273DW | Flip Flops Octal w/ Clear | U6, U7, U8, U9 | SOIC127P1030X265-20N | SN74HCT273DW | 4 | SN74HCT273DW
28 | IC | TPS54331D | Switching Voltage Regulators 3A 28V In Step Down SWIFT DC/DC Cnvrtr | U10 | SOIC127P599X175-8N | TPS54331D | 1 | https://linhkienchatluong.vn/cac-loai-khac/tps54331-tps54331dr-sop-8-chinh-hang-ti_sp581_ct2270.aspx
29 | IC | LM1117MPX-3.3 | 800-mA 15-V linear voltage regulator 4-SOT-223 0 to 125 | VR1 | VREG_LM1117MPX-3.3 | LM1117MPX-3.3 | 1 | HTC, LM1117S-3.3
30 | Thạch anh | 8MHz |  | X1 | XTAL_ECS-320-18-4XEN | ECS-320-18-4XEN | 1 | https://linhkienchatluong.vn/thach-anh-chan-cam-hc-49s/thach-anh-8mhz-hc-49s_sp610_ct1068.aspx
31 | Thạch anh | 32MHz |  | X2 | XTAL_ECS-320-18-4XEN | ECS-320-18-4XEN | 1 | https://linhkienchatluong.vn/thach-anh-chan-cam-hc-49s/thach-anh-32mhz-hc-49s_sp610_ct1087.aspx
32 | Jig test | P125-J |  |  |  |  | 16 | https://kme.com.vn/products/kim-test-mach-pogo-pin-p125-j
33 | Jig test | PL75-E2 |  |  |  |  | 60 | https://hshop.vn/products/kim-test-mach-ict-probe-pl75-e2
34 | Led green | Xanh |  |  |  | loại dán 0603 | 10 | https://linhkienchatluong.vn/led-dan-0603/led-dan-0603-du-cac-mau-10c_sp1083_ct7620.aspx
35 | Terminal Block | 6 pin 5.08mm |  |  |  |  | 8 | https://linhkienchatluong.vn/cau-dau-2edg508-xanh/cau-dau-6p-2edg508-6p-508mm-xanh-thang_sp873_ct1942.aspx
36 | IDE 30 đực cong | 30 pin 2.54mm |  |  |  |  | 4 | https://linhkienchatluong.vn/ide---idc---fc/ide30-duc-cong-254mm_sp876_ct6808.aspx
37 | IDE 30 cái thẳng | 30 pin 2.54mm |  |  |  |  | 4 | https://linhkienchatluong.vn/ide---idc---fc/ide30-cai-254mm_sp876_ct6810.aspx
38 | Thiết bị mở rộng 7 cổng USB cho máy tính | 7 cổng |  |  |  |  | 1 | https://phukienpc.vn/san-pham/bo-chia-usb-2-0-7-cong-ho-tro-nguon-ngoai-ugreen-30374/
39 | Đèn led báo nguồn 220V | 220v |  |  |  |  | 2 | https://linhkienchatluong.vn/220v/den-bao-220v-10mm-xd10-3-mau-xanh_sp1138_ct8033.aspx
40 | Công tắc bập bênh | 220v |  |  |  |  | 8 | https://linhkienchatluong.vn/cong-tac-nguon/cong-tac-bep-benh-kcd1-104r-6a250v-15x21mm-4p-co-den_sp857_ct8959.aspx
41 | Dây IDE 40Pin 2.54mm | 1 mét |  |  |  |  | 1 | https://linhkienchatluong.vn/day-ide---idc/day-ide40-254mm-1-met_sp1269_ct6833.aspx
42 | Mạch Nạp STM8, STM32 ST-Link V2 Mini | Mạch nạp stm |  |  |  |  | 1 | https://linhkienchatluong.vn/mach-nap-stm---arm/mach-nap-st-link-v2-mini_sp530_ct5237.aspx
43 | Dây cắm test board | 40 sợi | Dây cái cái |  |  |  | 2 | https://linhkienchatluong.vn/cap-7-mau/cap-7-mau-20cm-40p-cai-cai-40-soi_sp1270_ct4021.aspx
44 | Dây cắm test board | 40 sợi | Dây đực cái |  |  |  | 2 | https://linhkienchatluong.vn/cap-7-mau/cap-7-mau-20cm-40p-duc-cai-40-soi_sp1270_ct4022.aspx
45 | Dây cắm test board | 40 sợi | Dây đực đực |  |  |  | 2 | https://linhkienchatluong.vn/cap-7-mau/cap-7-mau-20cm-40p-duc-duc-40-soi_sp1270_ct4023.aspx
46 | Mạch Chuyển Đổi USB To TTL UART | [5 empty] | 6 | https://www.thegioiic.com/cp2102-mach-chuyen-doi-usb-to-ttl-uart
47 | Mạch Nạp J-Link V8 JTAG Segger | [5 empty] | 1 | https://www.thegioiic.com/mach-nap-j-link-v8-jtag-segger
48 | Mạch nạp msp430g2 | [5 empty] | 1 | https://dke.vn/module-cam-bien/kit-phat-trien-mach-nap/msp
49 | Vít M3 | [5 empty] | 5 túi | https://linhkienchatluong.vn/vit-cac-loai/vit-sat-m3-10mm-dau-bang-10c_sp807_ct4253.aspx
50 | Vít M4 | [5 empty] | 5 túi | https://linhkienchatluong.vn/vit-cac-loai/vit-sat-m4-dai-10mm-co-vong-dem-chuyen-dung-bat-tan-nhiet-10c_sp807_ct9554.aspx
51 | Đai ốc M3 | [5 empty] | 5 túi | https://linhkienchatluong.vn/vit-cac-loai/dai-oc-sat-m3-tui-10-chiec_sp807_ct4254.aspx
52 | Đai ốc M4 | [5 empty] | 2 túi | https://linhkienchatluong.vn/coc-dong/dai-oc-sat-m4-10c_sp1194_ct9463.aspx
53 | Cọc đồng M3 15mm | [5 empty] | 40 | https://linhkienchatluong.vn/coc-dong/coc-dong-m3-15mm-duc-cai-m3x156_sp1194_ct2154.aspx
54 | Cọc đồng M3 10mm | [5 empty] | 40 | https://linhkienchatluong.vn/coc-dong/coc-dong-m3-10mm-duc-cai-m3x106_sp1194_ct2153.aspx
55 | Cọc đồng M3 40mm | [5 empty] | 40 | https://linhkienchatluong.vn/coc-dong/coc-dong-m3-40mm-duc-cai-m3x406_sp1194_ct2160.aspx
56 | Dây điện đơn chịu nhiệt 1.5mm | [5 empty] | 30m | https://linhkienchatluong.vn/day-dien/day-dien-don-chiu-nhiet-15mm-nhieu-loi-mau-do-1-met_sp990_ct9882.aspx
57 | Dây điện đơn chịu nhiệt 1.5mm | [5 empty] | 30m | https://linhkienchatluong.vn/day-dien/day-dien-don-chiu-nhiet-15mm-nhieu-loi-mau-trang-1-met_sp990_ct7316.aspx
58 | Jack nguồn DC cái 5.5x2.1mm | [5 empty] | 2 | https://linhkienchatluong.vn/jack---o-cam-nguon-dc/jack-nguon-dc-cai-55x21mm_sp795_ct4232.aspx
59 | Nguồn 12V 5A | [5 empty] | 2 | https://linhkienchatluong.vn/nguon-vo-nhua/nguon-vo-nhua-12v-5a-loai-tot-liteon-delta_sp743_ct5645.aspx
60 | Ống gen co nhiệt 9mm SALIPT màu đen (1m) | [5 empty] | 1 | https://linhkienchatluong.vn/gen-co-nhiet/ong-gen-co-nhiet-9mm-salipt-mau-den-1-met_sp1247_ct9568.aspx
61 | Gá Jig | [5 empty] | 2 | 1tr2/bộ
62 | Phay Mica | [5 empty] | 1 | 900k/bộ